## BOM
Item # | Desgnator | Qty | Manufacturer | Part Number | Description / Value | Package / Footprint | Type | Price | Total Price | Part Page
1 | C1 | 1 | EYang Technology | E0603X7R104K500NTD | Auto. MLCC X7R 100nF 10% 50V 059 | Capacitor_SMD:C_0603_1608Metric | SMD | 0.0096 | 0.0096 | https://www.digikey.com/en/products/detail/nextgen-components/E0603X7R104K500NTD/27574904?s=N4IgTCBcDaIKIAYBsCDMANA7AJQIwIBYBpAV
2 | C2 | 1 | EYang Technology | E0603X7R104K500NTD | Auto. MLCC X7R 100nF 10% 50V 060 | Capacitor_SMD:C_0603_1608Metric | SMD | 0.0096 | 0.0096 | https://www.digikey.com/en/products/detail/nextgen-components/E0603X7R104K500NTD/27574904?s=N4IgTCBcDaIKIAYBsCDMANA7AJQIwIBYBpAV
3 | C3 | 1 | KYOCERA AVX | TCM1A475M8R | CAP TANT 4.7UF 20% 10V 0603 | Capacitor_SMD:C_0603_1608Metric | SMD | 0.62 | 0.62 | https://www.digikey.com/en/products/detail/vishay-sprague/TMCJ0J475MTRF/10107290
4 | J2 | 1 | TE Connectivity AMP Connectors | A31115-ND | CONN HEADER VERT 5POS 2.54MM | Connector_PinHeader_2.54mm:PinHeader_1x05_P2.54mm_Vertical | thru-hole | 0.43 | 0.43 | https://www.digikey.com/en/products/detail/te-connectivity-amp-connectors/3-644456-5/698347
5 | R1,R2 | 2 | TE Connectivity Passive Product | CRGP0603F4K7 | RES 4.7K OHM 1% 1/4W 0603 | Resistor_SMD:R_0603_1608Metric | SMD | 0.17 | 0.34 | https://www.digikey.com/en/products/detail/te-connectivity-passive-product/CRGP0603F4K7/8577026
6 | R3 | 1 | Bourns Inc. | CMP0603-FX-1002ELF | RESHIGHPOWER 0603 10K 1% 1/4W TC | Resistor_SMD:R_0603_1608Metric | SMD | 16 | 16
7 | TP1 | 1 |  |  | GND_TestPoint | TestPoint:TestPoint_Pad_1.0x1.0mm | TP |  | 0
8 | TP2 | 1 |  |  | SDA_TestPoint | TestPoint:TestPoint_Pad_1.0x1.0mm | TP |  | 0
9 | TP3 | 1 |  |  | SCL_TestPoint | TestPoint:TestPoint_Pad_1.0x1.0mm | TP |  | 0
10 | TP4 | 1 |  |  | 3V3_TestPoint | TestPoint:TestPoint_Pad_1.0x1.0mm | TP |  | 0
11 | U1 | 1 | Bosch Sensortec | BME279 | Humidity, Pressure, Temperature 0 ~ 100% RH I2C, SPI ±3% 1 s Surface Mount | Package_LGA:Bosch_LGA-8_2.5x2.5mm_P0.65mm_ClockwisePinNumbering | SMD | 4.03 | 4.03 | https://www.digikey.com/en/products/detail/bosch-sensortec/BME280/6136306